## Sheet1
custard
NEC SX-Aurora TSUBASA A100-1
Max. Vector Engines (VEs) | 1
# of Vector Hosts (VHs) | 1
Formfactor | Tower
# of Vector Engines | 1
Vector Engine (VE)
Vector Engine | Type 10C
Max. VE Performance (TeraFLOPS) | 2.15
Max. VE Memory bandwidth (TB/s) | 0.75
Max. VE Memory capacity (GB) | 24
Vector Host (VH)
# Intel XEON Processor | 1
Intel XEON Processor | Intel XEON Silver 4100 family | Xone Gold 6126
Intel XEON Gold 6100 family
Max. Memory configuration | 6 x 2666 MHz DDR4 DIMMs
Max. Memory capacity (GB) | 192
Operating System | Red Hat Enterprise Linux 7.3
Interconnect
Max. InfiniBand EDR HCAs | -
Bidirectional bandwidth (GB/s) | -
Power and Cooling
Power consumption (HPL) | 0.6 kW
Cooling | Air
Vector Engine
Core Number | 8
per core | 2.69 Gflops
per Chip | 2.15Tflops
L1$ | 512 KiB | L1I$ | 256 KiB | 8x32 KiB
|  | L1D$ | 256 KiB | 8x32 KiB
L2$ | 2 MiB |  |  | 8x256 KiB
L3$ | 16 MiB |  |  | 8x2 MiB
Integrated Memory Controller
Max Type | HBM2-1000
Supports ECC | No
Max Mem | 24 GiB
Frequency | 500 MHz
Controllers | 6
Channels | 48
Width | 1024 bit
Max Bandwidth | 768 GB/s
Has subobject | Vector Engine Type 10C - NEC#pcie +
base frequency | 1,400 MHz (1.4 GHz, 1,400,000 kHz) +
core count | 8 +
designer | NEC +
die area | 493.68 mm² (0.765 in², 4.937 cm², 493,680,000 µm²) +
die length | 14.96 mm (1.496 cm, 0.589 in, 14,960 µm) +
die width | 33 mm (3.3 cm, 1.299 in, 33,000 µm) +
family | Vector Engine +
first announced | October 26, 2017 +
first launched | 2018 +
full page name | nec/vector engine/type 10c +
has ecc memory support | false +
instance of | microprocessor +
l1$ size | 0.5 MiB (512 KiB, 524,288 B, 4.882812e-4 GiB) +
l1d$ size | 0.25 MiB (256 KiB, 262,144 B, 2.441406e-4 GiB) +
l1i$ size | 0.25 MiB (256 KiB, 262,144 B, 2.441406e-4 GiB) +
l2$ size | 2 MiB (2,048 KiB, 2,097,152 B, 0.00195 GiB) +
l3$ size | 16 MiB (16,384 KiB, 16,777,216 B, 0.0156 GiB) +
ldate | 2018 +
manufacturer | TSMC +
market segment | Server + and Workstation +
max memory | 24,576 MiB (25,165,824 KiB, 25,769,803,776 B, 24 GiB, 0.0234 TiB) +
max memory bandwidth | 441.379 GiB/s (768 GB/s, 451,972.414 MiB/s, 0.431 TiB/s, 0.474 TB/s) +
max memory channels | 48 +
microarchitecture | SX-Aurora +
model number | Type 10C +
name | VE Type 10C +
peak flops (double-precision) | 2,150,000,000,000 FLOPS (2,150,000,000 KFLOPS, 2,150,000 MFLOPS, 2,150 GFLOPS, 2.15 TFLOPS, 0.00215 PFLOPS, 2.15e-6 EFLOPS, 2.15e-9 ZFLOPS) +
platform | SX-Aurora TSUBASA +
process | 16 nm (0.016 μm, 1.6e-5 mm) +
series | Type 10 +
supported memory type | HBM2-1000 +
technology | CMOS +
thread count | 8 +
transistor count | 4,800,000,000 +
word size | 64 bit (8 octets, 16 nibbles) +
https://en.wikichip.org/wiki/nec/vector_engine/type_10c
https://en.wikichip.org/wiki/nec/vector_engine/type_10c
The NEC Vector Engine Processor was developed using 16 nm FinFET process technology for extreme high performance and low power consumption. The Vecor Engine Processor has the world's first implementation of one processor with six HBM2 memory modules using Chip-on-Wafer-on-Substrate technology, leading to the world-record memory bandwidth of 1.2 TB/s.